## BMP Selection
Input Sediment Delivery Data (T/YR): |  | 47.582 |  |  | See below table to calculate the total transport datafor a site from RUSLE2. | [20 empty] | kinematic viscosity of water
Select Generic Soil Type: |  | Silt Loam |  |  | * All values assume no sediment coming from banks, or vegetative debris resulting in longer lifespan estimation. ** Permanent grass cover produces nearly no erosion, resulting in gross lifespan overestimation. *** There would never be a 1 ac.-ft BMP on this size of site. | [16 empty] | ρ (g/cm^3) | ρ (lb/in^3) | D50 (mm) | D50 (inches) | ν @ 50°F (ft^2/sec) | ρ water (lb/in^3)
Select BMP: |  | Grassed Swale with Check Dam | [17 empty] | Detention Pond | Clay | 1.4 | 0.050578 | 0.0027 | 0.0001063 | 1.4 | 62.4
[20 empty] | Infiltration Trench | Clay Loam | 1.65 | 0.05961 | 0.009 | 0.00035433
See Grassed Swale Rock Check Dam Sheet | [19 empty] | Grassed Swale | Loam | 1.7 | 0.061416 | 0.043 | 0.0016929
[20 empty] | Bioretention (Rain Garden) | Loamy Sand | 1.8 | 0.065029 | 0.36 | 0.014173
[20 empty] | Grassed Swale Rock Check Dam | Sand | 1.8 | 0.065029 | 0.29 | 0.011417
[21 empty] | Sandy Clay | 1.6 | 0.057804 | 0.2 | 0.007874
Site Conditions | [17 empty] | Results |  |  | Sandy Clay Loam | 1.7 | 0.061416 | 0.2 | 0.007874
Strip # | Total Length (ft) | L1 (ft) | Starting Elevation (ft) | Ending Elevation (ft) | ∆H1 (ft) | Slope1 % | L2 (ft) | Starting Elevation (ft) | Ending Elevation (ft) | ∆H2 (ft) | Slope2 % | L3 (ft) | Starting Elevation (ft) | Ending Elevation (ft) | ∆H3 (ft) | Slope3 % | Slope Area (Ac.) | Sediment Delivery (t/ac/yr) | Sediment Delivery (t/yr) |  | Sandy Loam | 1.75 | 0.063223 | 0.26 | 0.010236
1 | 360 | 81 | 4267 | 4255 | 12 | 14.8148 | 49 | 4255 | 4251 | 4 | 8.1633 | [5 empty] | 0.3107 | 0.26 | 0.080782 |  | Silt | 1.55 | 0.055997 | 0.002 | 7.874e-05
2 | 134 | 71 | 4275 | 4255 | 20 | 28.169 | 63 | 4255 | 4252 | 3 | 4.7619 | [5 empty] | 0.3106 | 0.16 | 0.049696 |  | Silt Loam | 1.55 | 0.055997 | 0.021 | 0.00082677
3 | 138 | 63 | 4275 | 4262 | 13 | 20.6349 | 75 | 4262 | 4251 | 11 | 14.6667 | [5 empty] | 0.307 | 0.49 | 0.15043 |  | Silty Clay | 1.45 | 0.052385 | 0.0024 | 9.4488e-05
4 | 124 | 57 | 4275 | 4263 | 12 | 21.0526 | 67 | 4263 | 4252 | 11 | 16.4179 | [5 empty] | 0.3082 | 0.54 | 0.16643 |  | Silty Clay Loam | 1.5 | 0.054191 | 0.008 | 0.00031496
5 | 110 | 55 | 4275 | 4265 | 10 | 18.1818 | 55 | 4265 | 4260 | 5 | 9.0909 | [5 empty] | 0.2866 | 0.27 | 0.077382
6 | 92 | 53 | 4275 | 4266 | 9 | 16.9811 | 39 | 4266 | 4263 | 3 | 7.6923 | [5 empty] | 0.208 | 0.23 | 0.04784
7 | 75 | 75 | 4273 | 4267 | 6 | 8 | [10 empty] | 0.109 | 0.21 | 0.02289
8 | 63 | 63 | 4272 | 4270 | 2 | 3.1746 | [10 empty] | 0.103 | 0.1 | 0.0103
9 | 37 | 37 | 4272 | 4272 | 0 | 0 | [10 empty] | 0.0876 | 0.001 | 8.76e-05
SITE | [16 empty] | 2.0307 |  | 0.60584

## Detention Pond
Input BMP Volume (Ac-ft) | 0.1 |  |  |  |  | lb/ft^3 | D50 (feet) x2 | RANK | D From x3 | D To x1 | SETTLING y3VELOCITY RANGEy1 (m/s) |  | SETTLING VELOCITY (ft/sec)y2 | settling velocity (ft/min) |  |  |  |  | 50% |  |  |  | settling velocity
Select Percent Filled Before Cleanout: | 65% | [17 empty] | 55%
Input TOTAL Watershed Area (Ac) | 11.39 |  |  |  | Clay | 87.36 | 8.8583e-06 | 3 | 6.56e-06 | 6.56e-05 | 1.31e-05 | 0.00131 | 6.3585e-05 | 0.0038151 |  |  |  |  | 60% |  |  | 8.8583e-06 | 4.1964e-05 | 0
BMP Volume: Watershed Area Ratio | 0.0087796 |  |  |  | Clay Loam | 102.96 | 2.9528e-05 | 5 | 6.56e-06 | 6.56e-05 | 1.31e-05 | 0.00131 | 0.00051762 | 0.031057 |  |  |  |  | 65% |  |  | 2.9528e-05 | 6.3585e-05 | 0
Generic Soil Type on Site | Silt Loam |  |  |  | Loam | 106.08 | 0.00014108 | 7 | 6.56e-05 | 0.000164 | 0.00131 | 0.0082 | 0.0065949 | 0.39569 |  |  |  |  | 70% |  |  | 0.00014108 | 0.00044555 | 0.09
Soil Density (lb/ft^3) | 96.72 |  |  |  | Loamy Sand | 112.32 | 0.0011811 | 12 | 0.00403 | 0.00328 | 0.121 | 0.226 | 0.51985 | 31.1907 |  |  |  |  | 75% |  |  | 0.0011811 | 0.00051762 | 0.1
Soil Particle Diameter (ft) | 6.8898e-05 |  |  |  | Sand | 112.32 | 0.00095144 | 11 | 0.000328 | 0.00103 | 0.0459 | 0.121 | 0.1126 | 6.7558 |  |  |  |  | 80% |  |  | 0.00095144 | 0.0015409 | 0.17
Volume of Soil Transported Into BMP Annually (ft^3/yr) | 983.9123 |  |  |  | Sandy Clay | 99.84 | 0.00065617 | 8 | 0.000328 | 0.00103 | 0.0459 | 0.121 | 0.081007 | 4.8604 |  |  |  |  | 85% |  |  | 0.00065617 | 0.0065949 | 0.25
Efficiency of BMP | 0.48715 | = | (.2*εVA)+(.8*εD50) |  | Sandy Clay Loam | 106.08 | 0.00065617 | 9 | 0.000328 | 0.00103 | 0.0459 | 0.121 | 0.081007 | 4.8604 |  |  |  |  | 90% |  |  | 0.00065617 | 0.081007 | 0.4
Volume of Soil Deposited in BMP (ft^3/yr) | 479.3098 |  |  |  | Sandy Loam | 109.2 | 0.00085302 | 10 | 0.000328 | 0.00103 | 0.0459 | 0.121 | 0.10207 | 6.124 |  |  |  |  | 95% |  |  | 0.00085302 | 0.081007 | 0.4
Estimated Lifespan of BMP (years) | 5.9072 |  |  |  | Silt | 96.72 | 6.5617e-06 | 1 |  |  | 1.31e-05 |  | 0.081 | 4.86 |  |  |  |  | 100% |  |  | 6.5617e-06 | 0.10207 | 0.45
[5 empty] | Silt Loam | 96.72 | 6.8898e-05 | 6 | 6.56e-05 | 0.000164 | 0.00131 | 0.0082 | 0.0015409 | 0.092454 | [7 empty] | 6.8898e-05 | 0.1126 | 0.47
| V:A | E |  |  | Silty Clay | 90.48 | 7.874e-06 | 2 | 6.56e-06 | 6.56e-05 | 1.31e-05 | 0.00131 | 4.1964e-05 | 0.0025179 | [7 empty] | 7.874e-06 | 0.51985 | 0.9
| 0.0001 | 0.0001 |  |  | Silty Clay Loam | 93.6 | 2.6247e-05 | 4 | 6.56e-06 | 6.56e-05 | 1.31e-05 | 0.00131 | 0.00044555 | 0.026733 | [7 empty] | 2.6247e-05
| 0.001 | 0.20922
| 0.001 | 0.20922 | [14 empty] | Settling Velocity (ft/sec)
| 0.01 | 0.43948 | [15 empty] | Efficiency Factor
| 0.1 | 0.66974 | [10 empty] | 0 |  |  | d50
| 0.2 | 0.73906 | [10 empty] | 0.1 |  | Silt |  |  |  | 6.5617e-06 | 0.081 | 0.581
| 0.3 | 0.7796 | [10 empty] | 0.2 |  | Silty Clay | 7.874e-06 | 4.1964e-05 | 0.50004
| 0.4 | 0.80837 | [10 empty] | 0.3 |  | Clay | 8.8583e-06 | 6.3585e-05 | 0.50006
| 0.5 | 0.83069 | [10 empty] | 0.4 |  | Silty Clay Loam | 2.6247e-05 | 0.00044555 | 0.50045
| 0.6 | 0.84892 | [10 empty] | 0.5 |  | Clay Loam | 2.9528e-05 | 0.00051762 | 0.50052
| 0.7 | 0.86433 | [10 empty] | 0.6 |  | Silt Loam | 6.8898e-05 | 0.0015409 | 0.50154
| 0.8 | 0.87769 | [10 empty] | 0.7 |  | Loam | 0.00014108 | 0.0065949 | 0.50659
| 0.9 | 0.88946 | [10 empty] | 0.8 |  | Sandy Clay | 0.00065617 | 0.081007 | 0.58101
| 1 | 0.9 | [10 empty] | 0.9 |  | Sandy Clay Loam | 0.00065617 | 0.081007 | 0.58101
[13 empty] | 1 |  | Sandy Loam | 0.00085302 | 0.10207 | 0.62
[15 empty] | Sand | 0.00095144 | 0.1126 | 0.68
[15 empty] | Loamy Sand | 0.0011811 | 0.51985 | 0.98
εVA=.0988ln(x)+.8986
0.43075
ε=(εVA*.2)+(εD50*.8)
0.48715
εD50= 6E+18x6 - 2E+16x5 + 2E+13x4 - 6E+09x3 + 1E+06x2 - 34.236x + 0.5004
0.50125
`
Tromp-van Meerveld, H. J., J.-Y. Parlange, D. A. Barry, M. F. Tromp, G. C. Sander, M. T. Walter, and M. B. Parlange (2008), Influence of sediment settling velocity on mechanistic soil erosion modeling, Water Resour. Res., 44, W06401, doi:10.1029/2007WR006361.
y = 6E+18x6 - 2E+16x5 + 2E+13x4 - 6E+09x3 + 1E+06x2 - 34.236x + 0.5004

## Infiltration Trench
Select BMP Media Fill Type: | Gravel (η=40%) |  | V:A | E | Media Fill Type |  |  |  | lb/ft^3
Input BMP Volume (Ac-ft) | 0.1 |  | 0.0001 | 0.49624 | Gravel (η=40%) |  |  | Clay | 87.36
Input TOTAL Watershed Area (Ac) | 11.39 |  | 0.001 | 0.49661 | No Fill |  |  | Clay Loam | 102.96
Volume:Area Ratio * | 0.0035119 |  | 0.001 | 0.49661 |  |  |  | Loam | 106.08
Generic Soil Type on Site | Silt Loam |  | 0.01 | 0.50031 |  |  |  | Loamy Sand | 112.32
Soil Density (lb/ft^3) | 96.72 |  | 0.1 | 0.53726 |  |  |  | Sand | 112.32
Volume of Soil Transported Annually into BMP (ft^3/yr) | 983.9123 |  | 0.2 | 0.57832 |  |  |  | Sandy Clay | 99.84
Efficiency of BMP | 0.4947 |  | 0.3 | 0.61938 |  |  |  | Sandy Clay Loam | 106.08
Volume of Soil Deposited into BMP (ft^3/yr) | 486.74 |  | 0.4 | 0.66044 |  |  |  | Sandy Loam | 109.2
Estimated Lifespan of BMP (years) | 7.1595 | 50-90% | 0.5 | 0.7015 |  |  |  | Silt | 96.72
|  |  | 0.6 | 0.74256 |  |  |  | Silt Loam | 96.72
|  |  | 0.7 | 0.78362 |  |  |  | Silty Clay | 90.48
|  |  | 0.8 | 0.82468 |  |  |  | Silty Clay Loam | 93.6
|  |  | 0.9 | 0.86574
|  |  | 1 | 0.9068
Look at how different BMP Media affect filtration
Trench depths are usually between 0.9 and 3.7 meters (3 and 12 feet) (SEWRPC, 1991, Harrington, 1989). However, a depth of 2.4 meters (8 feet) is most commonly used (Schueler, 1987). A site specific trench depth can be calculated based on the soil infiltration rate, aggregate void space, and the trench storage time (Harrington, 1989). The stone aggregate used in the trench is normally 2.5 to 7.6 centimeters (1 to 3 inches) in diameter, which provides a void space of 40 percent (SEWRPC, 1991, Harrington, 1989, Schueler, 1987). (EPA Storm water Technology Fact Sheet Infiltration Trench)
30-40% voids available for storage

## Grassed Swale
Input Length of Swale (ft): | 400 |  |  |  | lb/ft^3 | SETTLING VELOCITY (ft/sec) | Density | n | Chow, V. T. (1959). Open-channel hydraulics. New York: McGraw-Hill. | z
Input Slope of Swale (%): | 4% |  |  | Clay | 87.36 | 6.3585e-05 | 100% | 0.5 |  | 0.5
Input Width of Swale (ft): | 20 |  |  | Clay Loam | 102.96 | 0.00051762 | 90% | 0.453 |  | 1
Select how Dense the Grass Cover is: | 0.7 | n= | 0.359 | Loam | 106.08 | 0.0065949 | 80% | 0.406 |  | 1.5
Select horizontal side slope of the swale (z) (See diagram to right) | 2 |  |  | Loamy Sand | 112.32 | 0.51985 | 70% | 0.359 |  | 2
Input the Height of Grass (ft) | 0.6 |  |  | Sand | 112.32 | 0.1126 | 60% | 0.312 |  | 2.5
Settling Duration (sec) | 389.3817 |  |  | Sandy Clay | 99.84 | 0.081007 | 50% | 0.265 |  | 3
Travel Time (sec) | 706.1149 |  |  | Sandy Clay Loam | 106.08 | 0.081007 | 40% | 0.218 |  | 3.5
Volume of BMP (ft^3) | 4800 |  |  | Sandy Loam | 109.2 | 0.10207 | 30% | 0.171 |  | 4
Generic Soil Type on Site | Silt Loam |  |  | Silt | 96.72 | 0.081 | 20% | 0.124
Soil Density (lb/ft^3) | 96.72 |  |  | Silt Loam | 96.72 | 0.0015409 | 10% | 0.077
Volume of Soil Transported Annually into BMP (ft^3/yr) | 983.9123 |  |  | Silty Clay | 90.48 | 4.1964e-05 | 0% | 0.03
BMP Efficiency: | 77% |  |  | Silty Clay Loam | 93.6 | 0.00044555
Volume Deposited in BMP Annually (ft^3/yr) | 757.6125
Estimated Lifespan of BMP (years) | 6.3357
|  |  |  | efficiency as function of length |  |  | From Use of Vegetative Controls for Treatment of Highway Runoff
efficiency as functionof slope
[7 empty] | buffalo grass used in above test | V=(kn/n)(R^(2/3)(S^(.5)) |  |  | 0.56648
T=L/((kn/n)(R^(2/3)(S^(.5)))
[7 empty] | T | 706.1149
[8 empty] | Settling Duration | 324.4848 | Nara, Y. and R. Pitt. (2005). Alabama Highway Drainage Conservation Design Practices - Particulate Transport in Grass Swales and Grass Filters. UTCA Report 04116, Contract DTAR0023424. Department of Civil and Environmental Engineering, The University of Alabama, Tuscaloosa, AL. http://utca.eng.ua.edu/projects/final_reports/04117fnl.pdf. November 2003.
[8 empty] | Travel Time | 188.9332
[8 empty] | Settling Frequency | 0.58226
[8 empty] | efficiency | #REF!
z
1

## Grassed Swale Rock Check Dam
Input TOTAL Length of Swale (ft): | 250 |  |  | Recommended Check Dam Spacing based on slope |  |  | D50 (feet) x2 | V:A | Eff |  | lb/ft^3 | SETTLING VELOCITY (ft/sec) | Density | n | Chow, V. T. (1959). Open-channel hydraulics. New York: McGraw-Hill. | z |  | d50 | Settling Velocity (ft/sec) | Efficiency Factor
Input Slope of Swale (%): | 6% |  |  | Ditch Grade (%) | Spacing (feet) | Clay | 8.8583e-06 | 0.0001 | 0.14 | Clay | 87.36 | 6.3585e-05 | 100% | 0.5 |  | 0.5
Input Width of Swale (ft): | 20 |  |  | 1 | 200 | Clay Loam | 2.9528e-05 | 0.001 | 0.35 | Clay Loam | 102.96 | 0.00051762 | 90% | 0.453 |  | 1 | Silt
Select how Dense the Grass Cover is: | 0.4 | n= | 0.218 | 2 | 100 | Loam | 0.00014108 | 0.01 | 0.55 | Loam | 106.08 | 0.0065949 | 80% | 0.406 |  | 1.5 | Silty Clay | 7.874e-06 | 4.1964e-05 | 0.50004
Select horizontal side slope of the swale (z) (See diagram to right): | 2 |  |  | 4 | 50 | Loamy Sand | 0.0011811 | 0.1 | 0.75 | Loamy Sand | 112.32 | 0.51985 | 70% | 0.359 |  | 2 | Clay | 8.8583e-06 | 6.3585e-05 | 0.50006
Input the Height of Grass (ft): | 0.4 |  |  | 6 | 33 | Sand | 0.00095144 | 0.2 | 0.8 | Sand | 112.32 | 0.1126 | 60% | 0.312 |  | 2.5 | Silty Clay Loam | 2.6247e-05 | 0.00044555 | 0.50045
Input the Height of Dam(s) (ft): | 2 |  |  | Grades above 6% are not recommended |  | Sandy Clay | 0.00065617 | 0.3 | 0.84 | Sandy Clay | 99.84 | 0.081007 | 50% | 0.265 |  | 3 | Clay Loam | 2.9528e-05 | 0.00051762 | 0.50052
Input Number of Dams in Swale: | 6 |  |  | 8 | 25 | Sandy Clay Loam | 0.00065617 | 0.4 | 0.87 | Sandy Clay Loam | 106.08 | 0.081007 | 40% | 0.218 |  | 3.5 | Silt Loam | 6.8898e-05 | 0.0015409 | 0.50154
Input Spacing between each Dam (ft): | 33 |  |  | 10 | 20 | Sandy Loam | 0.00085302 | 0.5 | 0.89 | Sandy Loam | 109.2 | 0.10207 | 30% | 0.171 |  | 4 | Loam | 0.00014108 | 0.0065949 | 0.50659
Input Total Watershed Area (Ac.): | 11.3 |  |  |  |  | Silt | 6.5617e-06 | 0.6 | 0.9 | Silt | 96.72 | 0.081 | 20% | 0.124 |  |  | Sandy Clay | 0.00065617 | 0.081007 | 0.58101
Check Dam Volume (Ac-ft) | 0.090909 |  |  |  |  | Silt Loam | 6.8898e-05 | 0.7 | 0.91 | Silt Loam | 96.72 | 0.0015409 | 10% | 0.077 |  |  | Sandy Clay Loam | 0.00065617 | 0.081007 | 0.58101
Volume: Area Ratio | 0.0080451 |  |  |  |  | Silty Clay | 7.874e-06 | 0.8 | 0.93 | Silty Clay | 90.48 | 4.1964e-05 | 0% | 0.03 |  |  | Sandy Loam | 0.00085302 | 0.10207 | 0.62
Settling Duration (sec) | 259.5878 |  |  |  |  | Silty Clay Loam | 2.6247e-05 | 0.9 | 0.94 | Silty Clay Loam | 93.6 | 0.00044555 |  |  |  |  | Sand | 0.00095144 | 0.1126 | 0.68
Travel Time (sec) | 58.8863 | [6 empty] | 1 | 0.95 | [7 empty] | Loamy Sand | 0.0011811 | 0.51985 | 0.98
Volume of BMP (ft^3) | 4376
Generic Soil Type on Site | Silt Loam
Soil Density (lb/ft^3) | 96.72
Soil Particle Diameter (ft) | 6.8898e-05
Volume of Soil Transported Annually into BMP (ft^3/yr) | 983.9123
BMP Efficiency: | 44.91%
Volume Deposited in BMP Annually (ft^3/yr) | 441.9209
Estimated Lifespan of BMP (years) | 9.9022
z
1

## Bioretention (Rain Garden)
Input BMP Area (ft^2) * | 2500 | *Recommended BMP area to be 1/5 the area of total site. |  | lb/ft^3 | V:A | Eff
Input BMP Depth (ft) | 1.5 |  | Clay | 87.36 | 0.0001 | 0.003787
Input TOTAL Watershed Area (Ac) | 11.39 |  | Clay Loam | 102.96 | 0.0005 | 0.16457
Input Depth of Infiltration Cell Below Rain Garden (ft) | 0.75 |  |  |  | 0.0008 | 0.21152
Total BMP Volume (Ac-ft) | 0.10331 |  | Loam | 106.08 | 0.001 | 0.23382
Volume:Area Ratio | 0.0090699 | ** Recommended depth is based on treating the first 0.5 inch of runoff over the site. | Loamy Sand | 112.32 | 0.005 | 0.3946
Generic Soil Type on Site | Silt Loam |  | Sand | 112.32 | 0.009 | 0.45332
Soil Density (lb/ft^3) | 96.72 |  | Sandy Clay | 99.84 | 0.05 | 0.62463
Volume of Soil Transported Annually into BMP (ft^3/yr) | 983.9123 |  | Sandy Clay Loam | 106.08 | 0.11 | 0.70339
Efficiency of BMP | 44.97% |  | Sandy Loam | 109.2 | 0.35 | 0.81902
Volume of Soil Deposited into BMP (ft^3/yr) | 442.4853 |  | Silt | 96.72 | 0.8 | 0.90161
Estimated Lifespan of BMP (years) | 1.017 |  | Silt Loam | 96.72 | 1.6 | 0.97085
|  |  | Silty Clay | 90.48
|  |  | Silty Clay Loam | 93.6